## Calculator
Thermal Conductivity Calculator
Determine the temperature difference
Temperature | T1 | T2 | Difference
Celsius | 20 | 10 | 10
Kelvin | 293.15 | 283.15 | 10
Fahrenheit | 68 | 50 | 18
Determine the distance
Distance | X1 | X2 | Difference
Millimeters | 15 | 1 | 14
Centimeters | 1.5 | 0.1 | 1.4
Meters | 0.015 | 0.001 | 0.014
Kilometers | 1.5e-05 | 1e-06 | 1.4e-05
Feet | 0.049213 | 0.0032808 | 0.045932
Inches | 0.59055 | 0.03937 | 0.55118
Yards | 0.016404 | 0.0010936 | 0.015311
Miles | 9.3226e-06 | 6.215e-07 | 8.7011e-06
Heat Flux
Element Name | Thermal Conductivity (W/mK) |  |  | Thermal Conductivity (BTU/hr ft °F)
Neon | 0.049 |  |  | 0.028
IF THE VALUE IS 5000 CONSIDER THE VALUE IS UNKNOWN AND DON'T USE IT
Heat Flux Unit | Q using (W/mK) | Q using (BTU/hr ft °F)
Watts per Meter-Kelvin | 35 | 20

## Thermal Conductivity Values
Thermal Conducitivity Values
Sl.no | Element Symbol | Element Name | Thermal Conductivity (W/mK) | Thermal Conductivity (BTU/hr ft °F)
1 | H | Hydrogen | 0.18 | 0.104
2 | He | Helium | 0.151 | 0.087
3 | Li | Lithium | 84.8 | 49
4 | Be | Beryllium | 190 | 110
5 | B | Boron | 27 | 15.6
6 | C | Carbon | 140 | 81
7 | N | Nitrogen | 0.025 | 0.014
8 | O | Oxygen | 0.024 | 0.014
9 | F | Fluorine | 0.027 | 0.015
10 | Ne | Neon | 0.049 | 0.028
11 | Na | Sodium | 142 | 82.2
12 | Mg | Magnesium | 160 | 92.8
13 | Al | Aluminum | 237 | 137.2
14 | Si | Silicon | 149 | 86.3
15 | P | Phosphorus | 0.236 | 0.136
16 | S | Sulfur | 0.205 | 0.118
17 | Cl | Chlorine | 0.0089 | 0.0051
18 | Ar | Argon | 0.017 | 0.0098
19 | K | Potassium | 102 | 59.1
20 | Ca | Calcium | 200 | 116
21 | Sc | Scandium | 16 | 9.3
22 | Ti | Titanium | 22 | 12.7
23 | V | Vanadium | 31 | 18
24 | Cr | Chromium | 93 | 53.8
25 | Mn | Manganese | 7.8 | 4.5
26 | Fe | Iron | 80 | 46.4
27 | Co | Cobalt | 100 | 58
28 | Ni | Nickel | 91.7 | 53
29 | Cu | Copper | 401 | 232
30 | Zn | Zinc | 116 | 67.2
31 | Ga | Gallium | 29.7 | 17.2
32 | Ge | Germanium | 60 | 34.8
33 | As | Arsenic | 50 | 29
34 | Se | Selenium | 0.523 | 0.302
35 | Br | Bromine | 0.122 | 0.0705
36 | Kr | Krypton | 0.0094 | 0.0054
37 | Rb | Rubidium | 58.2 | 33.7
38 | Sr | Strontium | 35.4 | 20.5
39 | Y | Yttrium | 17.2 | 9.96
40 | Zr | Zirconium | 22.7 | 13.1
41 | Nb | Niobium | 53 | 30.6
42 | Mo | Molybdenum | 138 | 79.8
43 | Tc | Technetium | 5000 | 5000
44 | Ru | Ruthenium | 117 | 67.6
45 | Rh | Rhodium | 150 | 86.8
46 | Pd | Palladium | 72.8 | 42
47 | Ag | Silver | 429 | 248
48 | Cd | Cadmium | 96.6 | 55.8
49 | In | Indium | 82.5 | 47.6
50 | Sn | Tin | 66.8 | 38.6
51 | Sb | Antimony | 24.4 | 14.1
52 | Te | Tellurium | 3 | 1.73
53 | I | Iodine | 0.045 | 0.026
54 | Xe | Xenon | 0.00565 | 0.00326
55 | Cs | Cesium | 35.9 | 20.8
56 | Ba | Barium | 18.4 | 10.6
57 | La | Lanthanum | 13.4 | 7.74
58 | Ce | Cerium | 11.3 | 6.52
59 | Pr | Praseodymium | 13.7 | 7.91
60 | Nd | Neodymium | 16.5 | 9.52
61 | Pm | Promethium | 5000 | 5000
62 | Sm | Samarium | 13.3 | 7.68
63 | Eu | Europium | 13 | 7.5
64 | Gd | Gadolinium | 10.6 | 6.11
65 | Tb | Terbium | 11.1 | 6.41
66 | Dy | Dysprosium | 10.7 | 6.18
67 | Ho | Holmium | 16.2 | 9.35
68 | Er | Erbium | 14.5 | 8.37
69 | Tm | Thulium | 16 | 9.24
70 | Yb | Ytterbium | 38 | 21.9
71 | Lu | Lutetium | 16.4 | 9.47
72 | Hf | Hafnium | 23 | 13.3
73 | Ta | Tantalum | 57.5 | 33.2
74 | W | Tungsten | 173 | 100
75 | Re | Rhenium | 47.9 | 27.6
76 | Os | Osmium | 87.6 | 50.5
77 | Ir | Iridium | 147 | 85
78 | Pt | Platinum | 71.6 | 41.3
79 | Au | Gold | 318 | 183
80 | Hg | Mercury | 8.3 | 4.79
81 | Tl | Thallium | 46.1 | 26.6
82 | Pb | Lead | 35.3 | 20.4
83 | Bi | Bismuth | 7.87 | 4.54
84 | Po | Polonium | 20 | 11.5
85 | At | Astatine | 5000 | 5000
86 | Rn | Radon | 0.00361 | 0.00208
87 | Fr | Francium | 5000 | 5000
88 | Ra | Radium | 19.9 | 11.5
89 | Ac | Actinium | 12 | 6.92
90 | Th | Thorium | 54 | 31.2
91 | Pa | Protactinium | 47 | 27.1
92 | U | Uranium | 27 | 15.6
93 | Np | Neptunium | 5000 | 5000
94 | Pu | Plutonium | 6.74 | 3.89
95 | Am | Americium | 10 | 5.78
96 | Cm | Curium | 10.3 | 5.94
97 | Bk | Berkelium | 5000 | 5000
98 | Cf | Californium | 9.67 | 5.58
99 | Es | Einsteinium | 5000 | 5000
100 | Fm | Fermium | 5000 | 5000
101 | Md | Mendelevium | 5000 | 5000
102 | No | Nobelium | 5000 | 5000
103 | Lr | Lawrencium | 5000 | 5000
104 | Rf | Rutherfordium | 150 | 86.8
105 | Db | Dubnium | 5000 | 5000
106 | Sg | Seaborgium | 5000 | 5000
107 | Bh | Bohrium | 5000 | 5000
108 | Hs | Hassium | 5000 | 5000
109 | Mt | Meitnerium | 5000 | 5000
110 | Ds | Darmstadtium | 5000 | 5000
111 | Rg | Roentgenium | 5000 | 5000
112 | Cn | Copernicium | 5000 | 5000
113 | Nh | Nihonium | 5000 | 5000
114 | Fl | Flerovium | 5000 | 5000
115 | Mc | Moscovium | 5000 | 5000
116 | Lv | Livermorium | 5000 | 5000
117 | Ts | Tennessine | 5000 | 5000
118 | Og | Oganesson | 5000 | 5000